## Sheet1
Word | Description
Random access memory (RAM) | primary memory unit that can be written to and read from.
Read-only memory (ROM) | primary memory unit that can only be read from.
Programmable ROM (PROM) | type of ROM chip that can be programmed once.
Erasable PROM (EPROM) | type of ROM that can be programmed more than once
Hard disk drive (HDD) | type of magnetic storage device that uses spinning disks.
Latency | the lag in a system
Fragmented | storage of data in non-consecutive sectors
Solid state drive (SSD) | storage media with no moving parts that relies on movement of electrons.
Electronically erasable programmable read-only memory (EEPROM) | read-only (ROM) chip that can be modified by the user, which can then be erased and written to repeatedly
Flash memory | a type of EEPROM, particularly suited to use in drives such as SSDs, memory cards and memory sticks
Optical storage | CDs, DVDs and Blu-rayTM discs that use laser light to read and write data.
Birefringence | a reading problem with DVDs caused by refraction of laser light into two beams.
Digital to analogue converter (DAC) | needed to convert digital data into electric currents that can drive motors, actuators and relays, for example.
Analogue to digital converter (ADC) | needed to convert analogue data (read from sensors, for example) into a form understood by a computer.
Screen resolution | number of pixels in the horizontal and vertical directions on a television/computer screen.
Capacitive | type of touch screen technology based on glass layers forming a capacitor, where fingers touching the screen cause a change in the electric field.
Resistive | type of touch screen technology. When a finger touches the screen, the glass layer touches the plastic layer, completing the circuit and causing a current to flow at that point.
Sensor | input device that reads physical data from its surroundings.
Logic gates | electronic circuits which rely on ‘on/off’ logic.
Logic circuit | a combination of logic gates and designed to carry out a particular task.
Truth table | a method of checking the output from a logic circuit. They use all the possible binary input combinations depending on the number of inputs;
Boolean algebra | a form of algebra linked to logic circuits and based on TRUE and FALSE.
OLED | uses movement of electrons between cathode and anode to produce an on-screen image. It generates its own light so no back lighting required.